## 工作表1
This worksheet is designed to help estimate the values of reference density and thermal expansion coefficient for air when Boussinesq Approximation is used in FLUENT.
The equation appeared in the FLUENT manual reads

				"- rho = - beta * rho_0 * (T - T_0)"
(1) Reference at 0 degree C				beta
				0.003245076
	Values copied from reference		Density Difference (kg/m^3)
	Temp(K)	Air Density (kg/m^3) / at 1 atm	from Table	from Boussinesq Approx.	Deviation	Variance	Rel. error (%)
T_0 & rho_0 ==>	273	1.292	0	0	0	0
	280	1.26	-0.032	-0.02934847	-0.00265153	7.03061E-06	8.29%
	290	1.217	-0.075	-0.071274856	-0.003725144	1.38767E-05	4.97%
	300	1.177	-0.115	-0.113201242	-0.001798758	3.23553E-06	1.56%
	310	1.139	-0.153	-0.155127627	0.002127627	4.5268E-06	-1.39%
	320	1.104	-0.188	-0.197054013	0.009054013	8.19752E-05	-4.82%
					0.010518783	<== minimized by changing beta

(2) Reference at 300K				beta
				0.003440997
	Values copied from reference		Density Difference (kg/m^3)
	Temp(K)	Air Density (kg/m^3) / at 1 atm	from Table	from Boussinesq Approx.	Deviation	Variance	Rel. error (%)
	273	1.292	0.115	0.10935143	0.00564857	3.19063E-05	4.91%
	280	1.26	0.083	0.081001059	0.001998941	3.99576E-06	2.41%
	290	1.217	0.04	0.04050053	-0.00050053	2.5053E-07	-1.25%
T_0 & rho_0 ==>	300	1.177	0	0	0	0
	310	1.139	-0.038	-0.04050053	0.00250053	6.25265E-06	-6.58%
	320	1.104	-0.073	-0.081001059	0.008001059	6.4017E-05	-10.96%
					0.010316115	<== minimized by changing beta